## General
	MIDI-Protocol for RME ADI-2 DAC, ADI-2 Pro and ADI-2/4 Pro SE

	Copyright Ralf Männel for RME GmbH 2023					30.09.23
	Version 0.2; basing on Firmwares 59, 122, 36

Data is sent as SysEx with a maximum of 256 Bytes per message, starting with vendor ID, followed by device ID (1 byte) and Command ID (1 byte).
The ADI-2 device starts sending status and changed parameters after first receive of a valid message containing vendor and Device ID.

SysEx-Header:		0x00, 0x20, 0x0d, DeviceID, CommandID

Device IDs
	0x71	ADI-2 DAC
	0x72	ADI-2 Pro
	0x73	ADI-2/4 Pro SE

Command IDs
	0x01	Send Parameter(s) to remote, followed by (multiple) parameters in 3-Byte-Format
	0x02	Send Parameter(s) to device, followed by (multiple) parameters in 3-Byte-Format
	0x03	Request to device
	0x04	Request to device (Preset load/save)
	0x05	Send EQ-Preset name or Device-Setup name to remote
	0x06	Send EQ-Preset name or Device-Setup name to device
	0x07	Status message sent to remote

Requests
	0x03 0x09		Send all Settings (without EQ Presets and Setup-Names)
	0x03 0x0A..0x1F		Send EQ-Preset Number n + 10 incl. Name
	0x04 0x01..0x09		Load Preset 1...9
	0x04 0x0A..0x12		Save Preset 1...9
	0x04 0x13		Load Factory

Names-Transfers
	0x05 0x01..0x14		Send EQ-Preset-Name 1..20 Device to Remote
	0x05 0x21..0x29		Send Setup-Name 1..9 Device to Remote

	0x06 0x01..0x14		EQ-Preset-Name 1..20 Remote to Device
	0x06 0x21..0x29		Setup-Names 1..9 Remote to Device

Parameter-Transfers (Command ID 0x01 and 0x02)
	Parameter transfers are done in a 3-byte-container, described in Channel and Device Data tables.
	The first byte of the said 3-byte-container includes a 4 bit „address“ field, separating basic meaning of the container.
	One SysEx-block can contain multiple parameters (each in 3-byte-container), limited only by block size.

	Address	Scope			Address	Scope
	0	Input Channel Settings			12	Device Settings
	1	Input EQ left and Bass/Treble			13	Preset Data EQ left and Bass/Treble
	2	Input EQ right			14	Preset Data EQ right
	3	Line Out Channel Settings
	4	Line Out EQ left and Bass/Treble
	5	Line Out EQ right
	6	Phones 12 Channel Settings
	7	Phones 12 left and Bass/Treble
	8	Phones 12 EQ right
	9	Phones 34 Channel Settings
	10	Phones 34 left and Bass/Treble
	11	Phones 34 EQ right

## Channels
	Channel parameters (including EQ-Presets)

	3 Bytes per parameter	Byte 1:	Bit 6..3	Channel address (4 Bits), see tables below
			Bit 2..0	Upper 3 bits of Parameter index
		Byte 2:	Bit 6..5	Lower 2 bits of Parameter index
			Bit 4	Factor 10 on value (frequencies only) or highest bit for Parameter value
			Bit 3..0	Upper 4 bits of Parameter value
		Byte 3:		Lower 7 bits of Parameter value

	Resulting metrics	Up to 32 parameter per channel address (3 addresses per channel)
		12 Bit values -2048...2047
		For frequencies 11 Bit and factor-10-flag 10...20.470

	Scaling	Send/Receive all values as increments (e.g. -1.5dB Gain EQ gives send value -3)
		Special handling for Volume and Loudness Reference: Volume has increment 0.1 for transmission

Input channel paramters are sent/received on channel address 0
Index	Name	Min	Max	Default	Incr.	Device specific	String Values
1	Ref Level	0	4	2	1	ADI-2/4	+1 dBu, +7 dBu, +13 dBu, +19 dBu, +24 dBu
1	Ref Level	0	4	2	1	ADI-2 Pro
2	Auto Ref Level	0	1	0	1
3	Trim Gain Left	0,0	6,0	0	0,5
4	Trim Gain Right	0,0	6,0	0	0,5
5	Phase Invert	0	3	0	1		OFF, Both, Left, Right
6	M/S-Proc	0	1	0	1
7	AD Filter	0	3	2	1		SD Sharp, SD Slow, Sharp, Slow
8	Dual EQ	0	1	0	1
9	AD Conversion	0	1	0	1		PCM, DSD
10	DC Filter	0	1	0	1	ADI-2/4	RME, none
10	DC Filter	0	3	0	1	ADI-2 Pro	Auto, ADC, RME, none
11	RIAA Mode	0	5	0	1	ADI-2/4	OFF, +14 dB, +20 dB, +26 dB, +32 dB, +38 dB
12	RIAA Mono Bass	0	1	0	1	ADI-2/4

Output channel parameters are sent/received on channel address 3, 6 and 9
Index	Name	Min	Max	Default	Incr.	Device specific	String Values
1	Source	0	6	0	1	ADI-2/4, ADI-2 Pro DAC-Mode	Auto, AES, SPDIF c, Optical, Analog, USB 1/2, USB 3/4
1	Source	0	5	0	1	ADI-2/4, ADI-2 Pro	Auto, AES, SPDIF, Analog, USB 1/2, USB 3/4
1	Source	0	5	0	1	ADI-2 DAC	Auto, SPDIF coax, Optical, USB, USB (Rec coax), USB (Rec opt.)
2	Ref Level	0	3	2	1	ADI-2 DAC (Line)	-5 dBu, +1 dBu, +7 dBu, +13 dBu
2	Ref Level	0	3	2	1	ADI-2/4, ADI-2Pro (Line)	+4 dBu, +13 dBu, +19 dBu, +24 dBu
2	Ref Level	0	2	1	1	ADI-2/4 (Phones)	IEM, Lo-Power, Hi-Power
2	Ref Level	0	1	0	1	ADI-2 Pro, ADI-2 DAC (Phones)	Lo-Power, Hi-Power
3	Auto Ref Level	0	1	1	1
4	Mono	0	2	0	1		OFF, ON, to Left
5	Width	-1,00	1,00	1,00	0,01
6	M/S-Proc	0	1	0	1
7	Polarity	0	3	0	1		OFF, Both, Left, Right
8	Crossfeed	0	5	0	1
9	DA Filter	0	6	2	1	ADI-2/4	SD Sharp, SD Slow, Sharp, Slow, SD LD, Brickwall, NOS
9	DA Filter	0	4	0	1	ADI-2 Pro	SD Sharp, SD Slow, Sharp, Slow, NOS, SD LD
9	DA Filter	0	4 (5)	0	1	ADI-2 DAC	SD Sharp, SD Slow, Sharp, Slow, NOS, SD LD, (Brickwall)
10	De-Emphasis	0	2	0	1		Auto, ON, OFF
11	Dual EQ	0	1	0	1
12	Volume	-114,5	6,0	-10,0	0,5 (0,1)
13	Lock Volume	0	1	0	1
14	Balance	-1,00	1,00	0,00	0,01
15	Mute	0	1	0	1
16	Dim	0	1	0	1
17	Loopback to USB	0	3	0	1	ADI-2 DAC	OFF, pre FX, post FX, post -6dB
17	Loopback to USB	0	9	0	1	ADI-2/4, ADI-2 Pro	OFF, pre FX to 1/2, post FX to 1/2, post 1/2 -6dB, pre FX to 3/4, post FX to 3/4, post 3/4 -6dB, pre FX to 5/6, post FX to 5/6, post 5/6 -6dB
18	Dig. DC Protection	0	2	2	1		OFF, ON, Filter
19	Rear TRS Source	0	1	0	1	ADI-2/4	Line 1/2, Ph. 3/4

	Loudness
20	Enable	0	1	0	1
21	Bass Gain	1,0	10,0	7,0	0,5
22	Treble Gain	1,0	10,0	7,0	0,5
23	Low Vol Ref	-90,0	-20,0	-30,0	0,5 (0,1)	Volume-Scale!

EQ Parameters are sent/received on channel address 1, 4, 7, 10 for left channels, 2, 5, 8, 11 for right channels, 13 and 14 for preset transmission left/right
Index	Name	Min	Max	Default	Incr.	Hint	String Values
2	EQ Enable	0	1	0	1	channels only, left (address 1, 4, 7, 10)
2	EQ-Preset-Flags	x	x	x	x	EQ-Preset only (address 13); value-bits 8..4: Preset Number (0..19), bit 0: Dual EQ; When received from device all lower 4 bits set flags EQ-Preset as empty
3	Band 1 Type	0	3	1	1		Peak, Shelf, Hi Pass, Hi Cut
4	Band 1 Gain	-12,0	12,0	0,0	0,5
5	Band 1 Freq	20	20000	100	1
6	Band 1 Q	0,5	9,9	1,0	0,1
7	Band 2 Gain	-12,0	12,0	0,0	0,5
8	Band 2 Freq	20	20000	500	1
9	Band 2 Q	0,5	9,9	1,0	0,1
10	Band 3 Gain	-12,0	12,0	0,0	0,5
11	Band 3 Freq	20	20000	1000	1
12	Band 3 Q	0,5	9,9	1,0	0,1
13	Band 4 Gain	-12	12	0	0,5
14	Band 4 Freq	200	20000	5000	1
15	Band 4 Q	0,5	5,0	1,0	0,1
16	Band 5 Type	0	2	1	1		Peak, Shelf, Hi Cut
17	Band 5 Gain	-12,0	12,0	0,0	0,5
18	Band 5 Freq	200	20000	10000	1
19	Band 5 Q	0,5	5,0	1,0	0,1
	Bass/Treble					only left channel (address 1, 4, 7, 10, 13)
20	B/T Enable	0	1	1	1
21	Bass Gain	-12,0	12,0	0,0	0,5
22	Bass Freq	20	150	85	1
23	Bass Q	0,5	1,5	0,9	0,1
24	Treble Gain	-12,0	12,0	0,0	0,5
25	Treble Freq	3000	10000	6500	1
26	Treble Q	0,5	1,5	0,7	0,1
	Preset behavior					only left channel (address 1, 4, 7, 10, 13)
27	Load B/T w. Preset	0	1	0	1
28	EQ Preset Select	0	23	0	1	ADI-2 DAC, ADI-2 Pro	Manual, Temp, Preset 1..20, clear
28	EQ Preset Select	0	24	0	1	ADI-2/4	Manual, Temp, Preset 1..20, clear, rumble

Sending EQ-Presets to the device
EQ-Preset-data can be sent as parameters with address 13/14 and are stored in a temporary memory.
As a last step EQ-Preset-Flags have to be sent. The device then transfers all previously received parameters (address 13/14) to the EQ-Preset defined in flag-word.

Receiving EQ-Presets from the device
After receiving a request to send a certain EQ-Preset, the device at first sends the flag-word containing the preset number.
Flag-word can contain the information, that the EQ-Preset is empty by setting all 4 lower bits. Then no further data are sent.

## Device
	Device parameters

	3 Bytes per parameter	Byte 1:	Bit 6..3	Address 12 (fix for device parameters)
			Bit 2..0	Upper 3 bits of Parameter index
		Byte 2:	Bit 6..4	Lower 3 bits of Parameter index
			Bit 3..0	Upper 4 bits of Parameter value
		Byte 3:		Lower 7 bits of Parameter value

	Resulting metrics	Up to 64 parameters
		11 Bit values 0...2047

	Scaling	Send/Receive all values as increments

Index	Name	Min	Max	Default	Incr.	Device specific	String Values
1	Mute Line vs.	0	3	1	1	ADI-2 DAC	OFF, vs. Phones, Toggle Ph/Line, Toggle plugged
2	Auto Standby	0	4	0	1		OFF, 30min, 1h, 2h, 4h
3	DSD Detection	0	1	1	1
4	DSD Filter	0	1	0	1		50 kHz, 150 kHz
5	DSD Direct (Line)	0	1	0	1	ADI-2 DAC, ADI-2 Pro
6	Basic Mode	0	5	0	1	ADI-2/4, ADI-2 Pro	Auto, AD/DA, USB, Preamp, Dig Thru, DAC
7	Digital Out Source	0	1	0	1	ADI-2/4, ADI-2 Pro	Default, Main Out

8	Dual Phones					ADI-2/4, ADI-2 Pro
9	Bal. TRS Phones Mode					ADI-2/4, ADI-2 Pro	OFF, ON, Auto
10	Toggle Phones/Line					ADI-2/4, ADI-2 Pro	OFF, Ph 1/2, Ph 3/4, 1/2+3/4, all plugged, Line/Digit.
11	Mute Line vs. PH12	0	1	1	1	ADI-2/4, ADI-2 Pro
12	Mute LIne vs. PH 34	0	1	1	1	ADI-2/4, ADI-2 Pro

15	Clock Source	0	3	0	1	ADI-2/4, ADI-2 Pro	Auto, INT, AES, SPDIF
15	Clock Source	0	3	0	1	ADI-2 DAC	Auto, INT, SPDIF c, Optical
16	Sample Rate	0	9	1	1	display only

25	Remap Keys	0	2	2	1		OFF, ON, IR-Remote
26	VOL (1)	0	see Table	see Table	1		see Tables
27	I/O (2)	0	see Table	see Table	1
28	EQ (3)	0	see Table	see Table	1
29	SETUP (4)	0	see Table	see Table	1
22	IR 5	0	see Table	see Table	1	ADI-2/4, ADI-2 Pro
23	IR 6	0	see Table	see Table	1	ADI-2/4, ADI-2 Pro
24	IR 7	0	see Table	see Table	1	ADI-2/4, ADI-2 Pro

40	SPDIF Input	0	2	0	1	ADI-2/4, ADI-2 Pro	Auto, Coax, Optical
41	SRC Mode	0	2	2	1	ADI-2/4, ADI-2 Pro	OFF, AES In, SPDIF In
42	SRC Gain dig.	0	2	0	1	ADI-2/4, ADI-2 Pro	0 dB, -3 dB
43	Optical Out Source	0	2	0	1	ADI-2/4, ADI-2 Pro	SPDIF, ADAT

32	Display Mode	0	1	0	1		Default, Dark
33	Meter Color	0	5	0	1		Green, Cyan, Amber, Monochrom, Red, Orange
34	Hor. Meter	0	3	0	1		Post-FX, Pre-FX, Dual, Post-FX dBu
35	AutoDark Mode	0	1	0	1
36	Show Vol. Screen	0	1	1	1
37	Lock UI	0	3	0	1		OFF, Remote", Keys, Keys+Rem.

## Remap Keys
	Remap-Key Options

	ADI-2 DAC
0..9	Default	Setup 1	Setup 2	Setup 3	Setup 4	Setup 5	Setup 6	Setup 7	Setup 8	Setup 9
10..19	Mono	Mono to L	Mute	Loudness	EQ enable	B/T enable	EQ+B/T+Ld	Toggle Ph/Line	Polarity	AutoDark
20..29	Dim	Toggle View	Crossfeed 1	Crossfeed 2	Crossfeed 3	Crossfeed 4	Crossfeed 5	DA SD Sharp	DA SD Slow	DA Sharp
30..39	DA Slow	DA NOS	DA SD LD (Brickwall)	EQ Preset 1	EQ Preset 2	EQ Preset 3	EQ Preset 4	EQ Preset 5	EQ Preset 6	EQ Preset 7
40..41	EQ Preset 8	EQ Preset 9
	Default:	10, 13, 19, 20

	ADI-2/4 Pro SE
0..9	Default	Setup 1	Setup 2	Setup 3	Setup 4	Setup 5	Setup 6	Setup 7	Setup 8	Setup 9
10..19	Mono 1/2	Mono 3/4	Mono 1/2 to L	Mono 3/4 to L	Mute 1/2	Mute 3/4	Mute all	Loudness 1/2	Loudness 3/4	EQ In 1/2
20..29	EQ Out 1/2	EQ Out 3/4	B/T Out 1/2	B/T Out 3/4	EQ+B/T+Ld 1/2	EQ+B/T+Ld 3/4	Toggle Ph/Line	EQ+B/T+Ld 1-4	Polarity	Crossfeed 1
30..39	Crossfeed 2	Crossfeed 3	Crossfeed 4	Crossfeed 5	DA SD Sharp	DA SD Slow	DA Sharp	DA Slow	DA SD LD	Brickwall
40..49	DA NOS	Toggle View	DIM	Mono all	Mono all to L	Loudness all	EQ Out all	BT all	Source AES	Sourc. SPDIF c
50..59	Source Optical	Source Analog	Sourc. USB 1/2	AutoDark	EQ Preset 1	EQ Preset 2	EQ Preset 3	EQ Preset 4	EQ Preset 5	EQ Preset 6
60..62	EQ Preset 7	EQ Preset 8	EQ Preset 9
	Default:	51, 48, 53, 42, 49, 50, 52

	ADI-2 Pro
0..9	Default	Setup 1	Setup 2	Setup 3	Setup 4	Setup 5	Setup 6	Setup 7	Setup 8	Setup 9
10..19	Mono 1/2	Mono 3/4	Mono 1/2 to L	Mono 3/4 to L	Mute 1/2	Mute 3/4	Mute all	Loudness 1/2	Loudness 3/4	EQ In 1/2
20..29	EQ Out 1/2	EQ Out 3/4	B/T Out 1/2	B/T Out 3/4	EQ+B/T+Ld 1/2	EQ+B/T+Ld 3/4	Toggle Ph/Line	EQ+B/T+Ld 1-4	Polarity	Crossfeed 1
30..39	Crossfeed 2	Crossfeed 3	Crossfeed 4	Crossfeed 5	DA SD Sharp	DA SD Slow	DA Sharp	DA Slow	DA NOS	DA SD LD
40..49	Toggle View	DIM	Mono all	Mono all to L	Loudness all	EQ Out all	BT all	Source AES	Sourc. SPDIF c	Source Optical
50..59	Source Analog	Sourc. USB 1/2	AutoDark	EQ Preset 1	EQ Preset 2	EQ Preset 3	EQ Preset 4	EQ Preset 5	EQ Preset 6	EQ Preset 7
60..61	EQ Preset 8	EQ Preset 9
	Default:	50, 47, 52, 41, 48, 49, 51

## Status
	Status-Message from Device

The status message is sent in appr. 1 second interval, starting after first receive of at least one valid message (vendor ID and device ID matching).

	Byte
	1..5	SysEx-Header: 0x00, 0x20, 0x0d, DeviceID, 0x07
	6	Bit 1..0: active output (DAC), for Pro active output of channel 1/2; Bit 3..2: device revision, bit 5..4 active line output, bit 6 Phones 34 active
	7..10	IOStatus1 (4x7=28 bit-word), detailed description follows
	11..14	IOStatus2 (4x7=28 bit-word), detailed description follows
	15	Bit 2..0 current device mode, bit 3 current balanced mode, bit 6..4 DSD decode on outputs
	16	Protocol revision (1)
	17	reserved

## Examples
All examples with ADI-2/4 Pro SE (Device-ID 0x73)

Request all settings from ADI-2/4 Pro
F0 00 20 0D 73 03 09 F7
Answer from device; upper part: 3-byte-containers, lower part: 9 setup-names (empty)
F0 00 20 0D 73 01 00 20 03 00 40 00 00 60 00 01 00 00 01 20 00 01 40 00 01 60 02 02 00 00 02 20 00 02 40 00 02 60 00 03 00 00 08 40 00 08 60 01 09 00 00 09 20 64 09 40 63 09 60 02 0A 03 74 0A 20 0A 0A 40 00 0A 67 68 0B 00 0A 0B 20 00 0B 53 74 0B 60 0A 0C 00 01 0C 20 00 0C 57 68 0C 60 0A 10 40 00 10 60 01 11 00 00 11 20 64 11 40 63 11 60 02 12 03 74 12 20 0A 12 40 00 12 67 68 F7
F0 00 20 0D 73 01 13 00 0A 13 20 00 13 53 74 13 60 0A 14 00 01 14 20 00 14 57 68 14 60 0A 18 20 00 18 40 00 18 60 01 19 00 00 19 20 64 19 40 00 19 60 00 1A 00 00 1A 20 00 1A 40 00 1A 60 00 1B 1B 73 1B 20 00 1B 40 00 1B 60 00 1C 00 00 1C 20 00 1C 40 00 20 40 00 20 60 00 21 00 0C 21 20 19 21 40 55 21 60 02 22 03 74 22 20 0A 22 40 00 22 67 68 23 00 0A 23 20 00 23 53 74 23 60 0A F7
F0 00 20 0D 73 01 24 00 01 24 20 00 24 57 68 24 60 0A 28 40 00 28 60 00 29 00 0C 29 20 19 29 40 55 29 60 02 2A 03 74 2A 20 0A 2A 40 00 2A 67 68 2B 00 0A 2B 20 00 2B 53 74 2B 60 0A 2C 00 01 2C 20 00 2C 57 68 2C 60 0A 25 00 00 25 20 00 25 40 55 25 60 09 26 00 00 26 35 0A 26 40 07 1D 00 00 1D 20 0E 1D 40 0E 1D 7F 44 30 20 00 30 40 02 30 60 01 31 00 00 31 20 64 31 40 00 31 60 00 F7
F0 00 20 0D 73 01 32 00 00 32 20 00 32 40 00 32 60 00 33 1F 1C 33 20 00 33 40 00 33 60 00 34 00 00 34 20 00 34 40 01 38 40 01 38 60 01 39 00 0C 39 20 41 39 40 55 39 60 02 3A 03 74 3A 20 0A 3A 40 00 3A 67 68 3B 00 0A 3B 20 00 3B 53 74 3B 60 0A 3C 00 01 3C 20 00 3C 57 68 3C 60 0A 40 40 01 40 60 01 41 00 0C 41 20 41 41 40 55 41 60 02 42 03 74 42 20 0A 42 40 00 42 67 68 43 00 0A F7
F0 00 20 0D 73 01 43 20 00 43 53 74 43 60 0A 44 00 01 44 20 00 44 57 68 44 60 0A 3D 00 00 3D 20 00 3D 40 55 3D 60 09 3E 00 00 3E 35 0A 3E 40 07 35 00 00 35 20 0E 35 40 0E 35 7F 44 48 20 00 48 40 00 48 60 01 49 00 00 49 20 64 49 40 00 49 60 00 4A 00 00 4A 20 00 4A 40 00 4A 60 00 4B 1D 54 4B 20 00 4B 40 00 4B 60 00 4C 00 00 4C 20 00 4C 40 00 4C 60 00 50 40 00 50 60 01 51 00 0C F7
F0 00 20 0D 73 01 51 20 41 51 40 08 51 60 00 52 03 74 52 20 0A 52 40 00 52 67 68 53 00 0A 53 20 00 53 53 74 53 60 0A 54 00 01 54 20 08 54 55 0A 54 60 05 58 40 00 58 60 01 59 00 0C 59 20 41 59 40 08 59 60 00 5A 03 74 5A 20 0A 5A 40 00 5A 67 68 5B 00 0A 5B 20 00 5B 53 74 5B 60 0A 5C 00 01 5C 20 08 5C 55 0A 5C 60 05 55 00 00 55 20 00 55 40 55 55 60 09 56 00 00 56 35 0A 56 40 07 F7
F0 00 20 0D 73 01 4D 00 00 4D 20 0E 4D 40 0E 4D 7F 44 60 60 01 60 70 00 60 20 00 60 30 01 61 70 01 62 00 01 61 00 01 61 10 00 61 20 05 61 30 01 61 40 01 64 00 00 64 10 00 64 20 00 64 30 00 64 40 00 64 50 00 65 00 00 65 10 00 65 20 00 65 30 00 63 10 02 63 20 33 63 30 30 63 40 35 63 50 2A 62 60 31 62 70 32 63 00 34 67 60 00 0E 60 00 0F 00 00 26 60 00 27 00 00 3E 60 00 3F 00 00 F7
F0 00 20 0D 73 01 56 60 00 57 00 02 F7
F0 00 20 0D 73 05 21 20 20 20 20 20 20 20 53 65 74 75 70 20 31 00 00 F7
F0 00 20 0D 73 05 22 20 20 20 20 20 20 20 53 65 74 75 70 20 32 00 00 F7
F0 00 20 0D 73 05 23 20 20 20 20 20 20 20 53 65 74 75 70 20 33 00 00 F7
F0 00 20 0D 73 05 24 20 20 20 20 20 20 20 53 65 74 75 70 20 34 00 00 F7
F0 00 20 0D 73 05 25 20 20 20 20 20 20 20 53 65 74 75 70 20 35 00 00 F7
F0 00 20 0D 73 05 26 20 20 20 20 20 20 20 53 65 74 75 70 20 36 00 00 F7
F0 00 20 0D 73 05 27 20 20 20 20 20 20 20 53 65 74 75 70 20 37 00 00 F7
F0 00 20 0D 73 05 28 20 20 20 20 20 20 20 53 65 74 75 70 20 38 00 00 F7
F0 00 20 0D 73 05 29 20 20 20 20 20 20 20 53 65 74 75 70 20 39 00 00 F7

Continously received status from ADI-2/4 Pro (after first valid command)
F0 00 20 0D 73 07 11 30 7E 08 00 00 00 02 04 01 11 00 F7

Set Volume of Phones 34 to -10dB (address 9, parameter index 12, value -100)
F0 00 20 0D 73 02 4B 1F 1C F7

Set Input-Range to 13dBu (address 0, parameter index 1, value 2)
F0 00 20 0D 73 02 00 20 02 F7

Request EQ-Preset 2 (2 → 1 when counting from zero)
F0 00 20 0D 73 03 0B F7
Answer from device
F0 00 20 0D 73 05 02 20 20 20 20 50 72 6F 50 68 69 6C 65 20 38 00 00 F7
F0 00 20 0D 73 01 68 20 10 68 60 00 69 00 0C 69 20 19 69 40 0A 69 60 00 6A 03 74 6A 20 0A 6A 40 00 6A 67 68 6B 00 0A 6B 20 00 6B 53 74 6B 60 0A 6C 00 01 6C 20 00 6C 57 68 6C 60 0A 70 60 00 71 00 0C 71 20 19 71 40 0A 71 60 00 72 03 74 72 20 0A 72 40 00 72 67 68 73 00 0A 73 20 00 73 53 74 73 60 0A 74 00 01 74 20 00 74 57 68 74 60 0A 6D 40 55 6D 20 00 6D 60 07 6E 35 0A 6E 00 00 F7
F0 00 20 0D 73 01 6E 35 0A 6E 00 00 6E 40 07 F7

Request EQ-Preset 3 (3 → 2 when counting from zero)
F0 00 20 0D 73 03 0C F7
Answer from device (empty EQ-Preset)
F0 00 20 0D 73 01 68 20 2F F7
F0 00 20 0D 73 05 03 20 20 45 51 20 50 72 65 73 65 74 20 33 00 7F 00 F7